## Sheet1
R-Type
Branch (1) | Branch(0) | MemRead | MemtoReg | ALUC(4) | ALUC(3) | ALUC(2) | ALUC(1) | ALUC(0) | MemWrite | ALUSource | RegWrite | ImmGen(1) | ImmGen(0) | Imm12 | funct 7 | funct 3 | opcode | function
x | x | 0 | 0 | 0 | 0 | 0 | 0 | 0 | 0 | 0 | 1 | x | x | x | 0 | 0 | 110011 | Add
x | x | 0 | 0 | 0 | 0 | 1 | 0 | 0 | 0 | 0 | 1 | x | x | x | 100000 | 0 | 110011 | sub
x | x | 0 | 0 | 0 | 0 | 0 | 1 | 0 | 0 | 0 | 1 | x | x | x | 0 | 111 | 110011 | and
x | x | 0 | 0 | 0 | 0 | 0 | 1 | 1 | 0 | 0 | 1 | x | x | x | 0 | 110 | 110011 | or
x | x | 0 | 0 | 0 | 0 | 0 | 0 | 1 | 0 | 1 | 1 | 0 | 1 | x | 0 | 1 | 10011 | slli
x | x | 0 | 0 | 0 | 1 | 0 | 0 | 1 | 0 | 1 | 1 | 1 | 0 | x | 0 | 101 | 10011 | srli
I-Type
Branch (1) | Branch(0) | MemRead | MemtoReg | ALUC(4) | ALUC(3) | ALUC(2) | ALUC(1) | ALUC(0) | MemWrite | ALUSource | RegWrite | ImmGen(1) | ImmGen(0) | Imm12 | funct 7 | funct 3 | opcode | function
x | x | 1 | 1 | 0 | 1 | 1 | 1 | 0 | 0 | 0 | 1 | x | x |  | x | 10 | 11 | LW
x | x | 0 | 0 | 0 | 0 | 0 | 0 | 0 | 0 | 1 | 1 | 0 | 1 |  | x | 0 | 10011 | ADDI
x | x | 0 | 0 | 0 | 0 | 0 | 1 | 1 | 0 | 1 | 1 | 1 | 0 |  | x | 110 | 10011 | ORI
x | x | 0 | 0 | 0 | 0 | 0 | 1 | 0 | 0 | 1 | 1 | 1 | 1 |  | x | 111 | 10011 | ANDI
S-Type
Branch (1) | Branch(0) | MemRead | MemtoReg | ALUC(4) | ALUC(3) | ALUC(2) | ALUC(1) | ALUC(0) | MemWrite | ALUSource | RegWrite | ImmGen(1) | ImmGen(0) | Imm12 | funct 7 | funct 3 | opcode | function
x | x | 0 | 0 | 1 | 0 | 1 | 0 | 1 | 1 | 0 | 0 | x | x |  | x | 10 | 100011 | sw
B-Type
Branch (1) | Branch(0) | MemRead | MemtoReg | ALUC(4) | ALUC(3) | ALUC(2) | ALUC(1) | ALUC(0) | MemWrite | ALUSource | RegWrite | ImmGen(1) | ImmGen(0) | Imm12 | funct 7 | funct 3 | opcode | function
0 | 1 | 0 | 0 | 1 | 0 | 0 | 0 | 0 | 0 | 0 | 0 | x | x |  | x | 0 | 1100011 | BEQ
1 | 0 | 0 | 0 | 0 | 1 | 0 | 0 | 0 | 0 | 0 | 0 | x | x |  | x | 1 | 1100011 | BNE
U-Type
Branch (1) | Branch(0) | MemRead | MemtoReg | ALUC(4) | ALUC(3) | ALUC(2) | ALUC(1) | ALUC(0) | MemWrite | ALUSource | RegWrite | ImmGen(1) | ImmGen(0) | Imm12 | funct 7 | funct 3 | opcode | function
x | x | 0 | 0 | 0 | 1 | 1 | 1 | 1 | 0 | 1 | 1 | 0 | 1 |  | x | x | 110111 | LUI